## Format
Signature |  |  |  | Signature is a unique code (0x628efe45) to verify this file type CRC is the cyclic redundancy check for the remainder of the file. NDWords Hdr is the size of the header in double words. Any unused portion of a double word will be zero for backward compatibility. NDWords Lang is the size of the language name plus null terminator in the number of double words needed to fully contain them. Any unused portion of a double word will be zero. Total Size is the total size of the image in bytes. NStrings is the number of strings contained in the file. Flags contains the following bits: 0000UCOO, where O is one less than the OffsetBytes (size of each offset in bytes) (O cannot be 2 because size cannot be 3), C indicates whether this is code-based data (does not need to be deallocated), and if U is 1, strings are unicode rather than the usual UTF-8. Version is the format version of the file. Lang Order is a zero-based number representing the position in the displayed list this language will be displayed. Gaps have been included in the original assignment to allow for new languages to be inserted as desired. It is not the same as the language ID. The Char Set corresponds to the character set to be used for this translation. The Offsets supply the location of each null-terminated string from the beginning of the string section . The size of the each offset value is variable. See Flags. Language Name is the UTF-8 name of the language in its own tongue. Excel spreadsheet lists language as <lang>, <dest>, <order>, <dest> where <lang> is the language in English, <dest> is Code, Bin, None (or blank), <order> is a number specifying the order of the language when shown to the user, and <charset> specifies the character set used fo that language.
CRC |  | NDWords Hdr | NDWords Lang
Total Size
NStrings
Flags | Version | Lang Order | Char Set
Language Name
Language Name
Offset 0 |  | Offset 1
Offset 2 |  | Offset 3
Offset 4 |  | Offset 5
Offset 6 |  | Offset 7
Offset 8 |  | Offset 9
Offset 10 |  | Offset 11
Offset 12 |  | Offset 13
Offset 14 |  | Offset 15
Offset 16
Strings + Language Name
(UTF-8 or UCS-2, null terminated)

## Sheet1
CRC |  | String Count |  | CRC is the cyclic redundancy check for the remainder of the file. String Count is the number of strings contained in the file. Version is the format version of the file. Header DWords is the size of the header in double words. Any unused portion of a double word will be zero for backward compatibility. Lang Order is a zero-based number representing the position in the displayed list this language will be displayed. It is not the same as the language ID. Flags contains the following bits: 0000UCOO, where O is one less than the OffsetBytes (size of each offset in bytes) (O cannot be 2 because size cannot be 3), C indicates whether this is code-based data (does not need to be deallocated), and if U is 1, strings are unicode rather than the usual UTF-8. Signature is a unique code to verify this file type The offsets supply the location of each null-terminated, UTF-8 string from the beginning of the file. The first string in the string area is the name of the language in its own tongue. Excel spreadsheet lists language as <lang>, <dest>, <order>, <dest> where <lang> is the language in English, <dest> is Code, Bin, None (or blank), <order> is a number specifying the order of the language when shown to the user, and <charset> specifies the character set used fo that language.
Version | Header DWords | Lang Order | Flags
Signature
Offset 0 |  | Offset 1
Offset 2 |  | Offset 3
Offset 4 |  | Offset 5
Offset 6 |  | Offset 7
Offset 8 |  | Offset 9
Offset 10 |  | Offset 11
Offset 12 |  | Offset 13
Offset 14 |  | Offset 15
Offset 16
Language Name + strings
(UTF-8 or UCS-2, null terminated)
Language name is found at StringCount * OffsetBytes + 4 * HeaderDWords bytes from beginning
OffsetN is found at N * OffsetBytes + 4 * HeaderDWords from beginning
String N is found at OffsetN bytes from beginning